## AXN
		(+34) 958 285 024 / www.sevensecurity.es / info@sevensols.com / C/Baza, Parcela 19, Nave 3 \ P.I. Juncaril / 18210 - PELIGROS - GRANADA – SPAIN
		Contacto:	benoit@sevensols.com

Item.	Description	Cantidad	Precio	Importe
			130%
7S-WRSK-SPEC4-B	STARTING KIT SPECv4 – BASIC					Precio Ofertado
	Starting Kit recommended if you already have SFP and optical Fiber in your instalation.

7S-WR-SPEC4	Simple PCIe FMC carrier v4	2	660.00 €	1,320.00 €		1250	625
	The FMC PCIe Carrier is an FMC carrier that can hold one FMC card and an SFP connector. / > 4-lane PCIe (Gennum GN4124) / > FMC slot with low pin count (LPC) connector / > 1 Xilinx Spartan6 FPGA (XC6SLX45T) / > Simple clocking resources / > 2Gbit DDR3

7S-WR-DIO5CH	FMC DIO 5CH TTL A	2	450.00 €	900.00 €		850	425
	5-bit port digital IO card in FMC form-factor. Each single-bit port can be configured individually as input or output. The I/Os that are on LEMO 00 connectors are TTL compatible.
						Precio Ofertado
TOTAL					2,220.00 €	2100

7S-WRSK-SPEC4-S	STARTING KIT SPECv4 – STANDARD
	Starting Kit recommended for standard use.

7S-WR-SPEC4	Simple PCIe FMC carrier v4	2	660.00 €	1,320.00 €
	The FMC PCIe Carrier is an FMC carrier that can hold one FMC card and an SFP connector. / > 4-lane PCIe (Gennum GN4124) / > FMC slot with low pin count (LPC) connector / > 1 Xilinx Spartan6 FPGA (XC6SLX45T) / > Simple clocking resources / > 2Gbit DDR3

7S-WR-DIO5CH	FMC DIO 5CH TTL A	2	450.00 €	900.00 €		2100
	5-bit port digital IO card in FMC form-factor. Each single-bit port can be configured individually as input or output. The I/Os that are on LEMO 00 connectors are TTL compatible.

7S-WR-SFP-OLT	AXGE-3454 OLT Tranceivers (1490TX/1310RX)	1	70.00 €	70.00 €
7S-WR-SFP-ONU	AXGE-1254 ONU Tranceivers (1310TX/1490RX)	1	30.00 €	30.00 €		100
	> 1.25G bi-directional single-fiber link / > Single LC receptacle / > 10km point-to-point transmission / > IEEE 802.3ah 1000BASE-BX10-U compliant

7S-WR-OFC-LCE2K-2M	Optical Fiber Cable – 5 m	1	16.7	16.70 €		30
	> LC connectors / > APC polish / > type G652D / > 9/125 μm

TOTAL					2,336.70 €	2230

7S-WRSK-SPEC4-A	STARTING KIT SPECv4 – ADVANCED

7S-WR-SPEC4	Simple PCIe FMC carrier v4	2	660.00 €	1,320.00 €
	The FMC PCIe Carrier is an FMC carrier that can hold one FMC card and an SFP connector. / > 4-lane PCIe (Gennum GN4124) / > FMC slot with low pin count (LPC) connector / > 1 Xilinx Spartan6 FPGA (XC6SLX45T) / > Simple clocking resources / > 2Gbit DDR3

7S-WR-DIO5CH	FMC DIO 5CH TTL A	2	450.00 €	900.00 €		2100
	5-bit port digital IO card in FMC form-factor. Each single-bit port can be configured individually as input or output. The I/Os that are on LEMO 00 connectors are TTL compatible.

7S-WR-SFP-OLT	AXGE-3454 OLT Tranceivers (1490TX/1310RX)	1	70.00 €	70.00 €
7S-WR-SFP-ONU	AXGE-1254 ONU Tranceivers (1310TX/1490RX)	1	30.00 €	30.00 €		100
	> 1.25G bi-directional single-fiber link / > Single LC receptacle / > 10km point-to-point transmission / > IEEE 802.3ah 1000BASE-BX10-U compliant

7S-WR-OFR-E2K-5KM	Optical Fiber Reel - 5 km	1	860.00 €			1118
	> E2K female connectors. APC polish / > type G652D / > Single mode, 9/125 μm

7S-WR-OFC-LCE2K-2M	Optical Fiber Cable – 2 m	2	30.25 €			78.65
	> LC connector / > E2K connector / > APC polish / > type G652D / > 9/125 μm

	TOTAL					3396.65